## Solar
Turning the sun’s energy into useful electricity…
Therefore, each square foot of solar panels would produce about 16 kWh of electricity per year
Over a year, that adds up to about 131 kWh/sq.ft.
But, solar panels can only convert about 12% of the sun’s energy into useful electricity
In Barrington, the total energy from the sun is about 0.36 kilowatt hours per square foot (kWh/sq ft) each day (annual average)
400 square feet of solar panels would produce about 6,400 kWh of electricity each year:
That is about 60 % of the average annual household usage (10,000 kWh per year)
At the rate of 16 cents per kWh, that would result in an annual saving of about $1,000

## Wind
Turning wind energy into useful electricity…
A 20,000 square foot wind turbine (160 foot diameter) at Conimicut Light would produce about 1,440,000 kWh of electricity each year:
At a rate of 16 cents per kWh, it would result in an annual saving of about $230,000
At an average household usage of 10,000 kWh per year, it could power 144 homes
Therefore, each square foot of a wind turbine would produce about 72 kWh of electricity per year
Over a year, that adds up to about 180 kWh/sq.ft.
But, wind turbines can only convert about 40% of the wind energy into useful electricity
At Conimicut Light, the total wind energy is about 0.5 kilowatt hours per square foot (kWh/sq ft) each day (annual average)

## Wind Factors
Power Density = k*(Wind Speed)3
P/A= | ½ρV³
P= | Power | W
A= | Area | m2
ρ= | 1.225 | kg/m³
V= | Speed | m/s
| 1 foot= | 0.3048 | meter
| 1 mph= | 0.44704 | mps
| 1 knot= | 0.51444 | mps
Conversion Factor (k)
|  | W/m2 | W/ft2
| mps | 0.6125 | 0.056903
| mph | 0.05472 | 0.0050836
| knots | 0.083391 | 0.0077473